## Sheet1
Visit our New Website:
https://www.irishfencing.com/boundary-railings/bow-top-railings/
| Quantity | Unit | Rate | Total
Irfen® Bow top playspec is designed to meet the requirements of BS EN 1176 playground equipment specification 1200mm high of 16mm round bar with the gaps not exceeding 84mm and free from any neck entrapments with 2 flat rails 40 x 10mm punched for bars. Bars welded at each punched hole. Differing from standard bow top where there is a standard bow top adjacent to a normal straight infill The oversail of the panel are alternate curved between adjacent infills to form a semi circle above the top rail and straight standard infills. Supported on 50 x 50 mm SHS posts at 2700mm post centres. Finished with Plasgalv® (hot dipped galvanised to BS EN9 ISO 1461:2009 after fabrication and subsequently electrostatically powder coated in a plant complying to E.N 1722 part 16). Panel connected to post with Irfen® angle cleats and 10mm Irfen® anti vandal bolts and nuts.
Extra Inter Post
Extra Corner Posts
Extra for Stepped Posts