## Sheet1
Visit our New Website:
https://www.irishfencing.com/gates-access-control/manufacturers-and-installers-of-all-type-of-gates/
| Quantity | Unit | Rate | Total
Irfen® Single leaf(pedestrian) gate of width required 1200 x 2400mm high infilled with 7 No. 68mm Standard Palisade Pales. Frame 60 x 60mm SHS Mitred corners with fully welded joints Infill to be affixed to frame by full welds, to be supplied with Irfen® drop bolts and receivers, adjustable Irfen® hangers, and locking system to take clients padlock or alternative device as specified. Installed to Gate Posts of 80 x 80mm or Pier. Finish: Galvanised & Powdercoated (Plasgalv)
Extra Inter Post
Extra Corner Posts
Extra for Stepped Posts